## Hoja1
Pines STM32G4
MCU_Port | Net_Label | Function_Group | Notes | Recycle | Capacitor | Resistance
PA0 | qMOTOR1 | PWM/Phase Ctrl | Phase control / GPIO (rename if PWM) | Y
PA1 | qMOTOR2 | PWM/Phase Ctrl | Phase control / GPIO (rename if PWM) | Y
PA2 | qMOTOR3 | PWM/Phase Ctrl | Phase control / GPIO (rename if PWM) | Y
PA3 | qFCUR1 | ADC/Sensing | Filtered current sense 1 (ADC) | Y
PA4 | qDAC | DAC/GPIO | DAC out or test point
PA5 | qAUX1_A | GPIO/ADC | Aux input A | N
PA6 | qFCUR2 | ADC/Sensing | Filtered current sense 2 (ADC) | Y
PA7 | qAUX1_C | GPIO/ADC | Aux input C | N
PA8 | qTEMP_MOT | ADC/Sensing | Motor NTC/temperature | N
PA9 | UART1_TX | Debug | Debug
PA10 | UART1_RX | Debug | Debug | N
PA11 | MASTER_MOSI | GPIO/ADC | Aux input C (bank 2) | Y
PA12 | UART1_FLOW | Debug | Debug
PA13 | SWDIO | SWD | Programming/debug | Y
PA14 | SWCLK | SWD | Programming/debug | Y
PA15 | AUX1_D | GPIO/ADC | Aux input D | N
PB0
PB1 | qFCUR3 | ADC/Sensing | Filtered current sense 3 (ADC) | Y
PB2 | qAS5047_CS | SPI | Encoder CS (AS5047)
PB3 | AUX1_E | GPIO/ADC | Aux input E | N
PB4 | qAUX1_B | GPIO/ADC | Aux input B | N
PB5 | DRV8323_MOSI | SPI | Gate driver SPI MOSI | Y
PB6 | CAN_TX | CAN | CAN transmit (check alt func) | N
PB7 | AUX2_D | GPIO/ADC | Aux input D (bank 2) | N
PB8 | AUX1_I2C_PULLUP | I2C/Power | I2C pull-up enable or rail
PB9 | AUX1_E | GPIO/ADC | Aux input E
PB10
PB11
PB12 | qVTEMP_FET | ADC/Sensing | FET/board temp | N
PB13 | qMOTOR_FAULT | Fault/Interrupt | nFAULT from gate driver | Y
PB14 | MASTER_MISO | GPIO/ADC | Aux A (external only) | Y
PB15 | LED1 | GPIO/LED | Status LED 1 | Y
PC4 | I2C_AS5600_SCL |  |  | Y
PC6 | LED2 | GPIO/LED | Status LED 2 | Y
PC10 | DRV8323_SCLK | SPI | Gate driver SPI SCLK | Y
PC11 | DRV8323_MISO | SPI | Gate driver SPI MISO | Y
PC12
PC13
PC14 | MOTOR_ENABLED | Ctrl/Enable | Enable gating (active level TBD) | Y
PC15 | MOTOR_HIZ | Ctrl/Enable | High-Z control (assign port) | Y
PF0 | I2C_AS5600_SDA |  |  | Y
PF1 | MASTER_SCK |  |  | Y
PG10 | NRST | Reset | MCU reset (with 100nF to GND) | Y
TBD
TBD
TBD