## phoenix-c1
Line # | Name | Description | Designator | Quantity | Manufacturer 1 | Manufacturer Part Number 1 | Manufacturer Lifecycle 1 | Supplier 1 | Supplier Part Number 1 | Supplier Unit Price 1 | Supplier Subtotal 1
| STM32G431CBU6 | STMICROELECTRONICS - STM32G431CBU6 - MCU, 32BIT, 170MHZ, UFQFPN-48 | B1 | 1 | STMicroelectronics | STM32G431CBU6 | Volume Production | Mouser | 511-STM32G431CBU6 | 5.06 | 5.06
| MAX15062AATA+T | Step-Down 60V, 300mA, Ultra-Small, High-Efficiency, Synchronous DC-DC Converters | B2 | 1 | Analog Devices | MAX15062AATA+T | Volume Production | Mouser | 700-MAX15062AATA+T | 2.33 | 2.33
| DRV8323SRTAR | Gate Drivers 60V Three-Phase Smart Gate Driver With Three Current Shunt Amplifiers 40-WQFN -40 to 125 | B3 | 1 | Texas Instruments | DRV8323SRTAR | Volume Production | Mouser | 595-DRV8323SRTAR | 3.57 | 3.57
| AS5600-ASOM | IC SENSOR MAG ROTARY 12BIT 8SOIC | B4 | 1 | Osram | AS5600-ASOM | Volume Production | Mouser | 985-AS5600-ASOM | 3 | 3
| 10µF | Ceramic Capacitor, Ceramic, 6.3V, 20% +Tol, 20% -Tol, X5R, 15% TC, 10uF, Surface Mount, 0402 | C1, C11 | 2 | Murata | GRM155R60J106ME05D | Volume Production | Mouser | 81-GRM155R60J106M05D | 0.1 | 0.2
| 4.7µF | Ceramic Capacitor, Ceramic, 6.3V, 20% +Tol, 20% -Tol, X5R, 15% TC, 4.7uF, Surface Mount, 0201 | C2 | 1 | Murata | GRM035R60J475ME15D | Volume Production | Mouser | 81-GRM035R60J475ME5D | 0.1 | 0.1
| 100nF | Ceramic Capacitor, Multilayer, Ceramic, 6.3V, 10% +Tol, 10% -Tol, X5R, 15% TC, 0.1uF, Surface Mount, 0201 | C3, C5, C6, C7, C8, C35 | 6 | Murata | GRT033R60J104KE01J | Volume Production | Mouser | 81-GRT033R60J104KE1J | 0.017 | 0.17
| 1µF | Ceramic Capacitor, Ceramic, 6.3V, 10% +Tol, 10% -Tol, X5R, 15% TC, 1uF, Surface Mount, 0603 | C4 | 1 | Murata | GRM188R60J105KA01D | Not Recommended for New Design | Mouser | 81-GRM39R105K6.3 | 0.14 | 0.14
| 1µF | Ceramic Capacitor, Ceramic, 100V, 10% +Tol, 10% -Tol, X7S, 22% TC, 1uF, Surface Mount, 0805 | C9, C10 | 2 | Murata | GCM21BC72A105KE36L | Volume Production | Mouser | 81-GCM21BC72A105KE6L | 0.42 | 0.84
| 4.7µF | Ceramic Capacitor, Multilayer, Ceramic, 100V, 10% +Tol, 10% -Tol, X7S, 22% TC, 4.7uF, Surface Mount, 1206 | C14, C15, C16, C17, C18, C19, C20, C21, C22, C23, C37 | 11 | Murata | GRJ31CC72A475KE01K | Volume Production | Mouser | 81-GRJ31CC72A475KE1K | 0.387 | 4.26
| 100nF | Cap Ceramic 0.1uF 100V X7R 10% Pad SMD 0603 Soft Termination 125C Automotive T/R | C24, C25, C26, C28 | 4 | Murata | GCJ188R72A104KA01D | Volume Production | Mouser | 81-GCJ188R72A104KA1D | 0.16 | 0.64
| 1µF | 25V 1uF X7R 卤10% 0603 Multilayer Ceramic Capacitors MLCC - SMD/SMT ROHS | C27 | 1 | TDK | C1608X7R1E105K080AE | Volume Production | Mouser | 810-C1608X7R1E105KAE | 0.24 | 0.24
| 47nF | Multilayer Ceramic Capacitors MLCC - SMD/SMT 100V 0.047uF X7R 0603 10% Flex Soft | C29 | 1 | KEMET | C0603X473K1RACTU | Volume Production | Mouser | 80-C0603X473K1R | 0.44 | 0.44
| 1nF | Multilayer Ceramic Capacitors MLCC - SMD/SMT 6.3V 1000pF X7R 0805 5% | C30, C32, C33 | 3 | KYOCERA AVX | 08056C102JAT2A | Unknown | Mouser | 581-08056C102JAT2A | 0.26 | 0.78
| 1uF | Multilayer Ceramic Capacitors MLCC - SMD/SMT 6.3V 1uF X7R 0805 20% | C31, C34 | 2 | KYOCERA AVX | 08056C105MAT2A | Unknown | Mouser | 581-08056C105MAT2A | 0.34 | 0.68
| APT1608SURCK | APT1608SURCK Red Led, 630 Nm 1608 (0603) Clear, Rectangle Lens SMD Package | D1, D2 | 2 | Kingbright | APT1608SURCK | Volume Production | Mouser | 604-APT1608SURCK | 0.2 | 0.4
| SMBJ48D-M3/I | Trans Voltage Suppressor Diode, 600W, 48V V(RWM), Unidirectional, 1 Element, Silicon, DO-214AA | D3 | 1 | Vishay | SMBJ48D-M3/I | Volume Production | Mouser | 78-SMBJ48D-M3I | 0.34 | 0.34
| BAT41KFILM | Low Capacitance Small Signal 200 mA 1 V Schottky Diode Surface Mount - SOD-523 | D4, D5, D6 | 3 | STMicroelectronics | BAT41KFILM | Volume Production | Mouser | 511-BAT41KFILM | 0.34 | 1.02
| S6B-ZR-SM4A-TF(LF)(SN) | CONN HEADER SMD R/A 6POS 1.5MM | J1, J2 | 2 | JST | S6B-ZR-SM4A-TF(LF)(SN) | Volume Production | Mouser | 306-S6BZRSM4ATFLFSN | 0.65 | 1.3
| XT30PW-M | 30A Low Temperature Rise Fire Retardant Plug | J3 | 1
| TH_UART |  | J4 | 1
| JUMPER |  | JU1 | 1
| B82464P4333M000 | General Purpose Inductor, 33uH, 20%, 1 Element, Ferrite-Core, SMD, 1515 | L1 | 1 | Coilcraft | LPS4018-333MRC | Volume Production | Mouser | 994-LPS4018-333MRC | 1.46 | 1.46
| TPN19008QM,LQ | Power MOSFET, N Channel, 80 V, 38 A, 0.0147 ohm, TSON, Surface Mount | Q1, Q2, Q3, Q4, Q5, Q6 | 6 | Toshiba | TPN19008QM,LQ | Volume Production | Mouser | 757-TPN19008QM,LQ | 1.11 | 6.66
| 560Ω | Res Thin Film 0603 560 Ohm 0.1% 0.1W(1/10W) ±25ppm/C Pad SMD T/R | R1, R2 | 2 | Yageo Group | RT0603BRD07560RL | Volume Production | Mouser | 603-RT0603BRD07560RL | 0.1 | 0.2
| 2mΩ | Res Metal Alloy 0805 0.002 Ohm 1% 1W ±75ppm/C Pad SMD T/R Automotive AEC-Q200 | R3, R4, R5 | 3 | Stackpole Electronics | CSSH0805FT2L00 | Volume Production | Mouser | 708-CSSH0805FT2L00 | 0.6 | 1.8
| 22Ω | 100Mw Thick Film Resistors 100Ppm/ 5% 22 0603 Chip Resistor Surface Mount Rohs | R6, R7, R9 | 3 | Yageo Group | RC0603JR-0722RL | Volume Production | Mouser | 603-RC0603JR-0722RL | 0.005 | 0.05
| 2kΩ | Anti-Sulfurated Chip Resistor Thick Film 0402 2kOhm 5% Paper T/R | R8, R10, R11, R12 | 4 | Yageo Group | AF0402JR-072KL | Volume Production | Mouser | 603-AF0402JR-072KL | 0.007 | 0.07
| Motor Conector | Generic connector, single row | X1, X2, X3, X4, X5 | 5